## Sheet1
Connecting Chassis | Connector Type on Slow Interface Panel | Signals | Pin | Signal Type | Terminated to | NI PXI-6229 Pins | Bypass Connector
PXI-6229 Unit 1
STS-2 Interface - 1 | D-sub, 15-pin, M | U | +1, -9 | analog in | internal slow control | ai-0 |  | A1:PEM-SEI_STS2_1_U_VOLT
|  | V | +2, -10 | analog in | internal slow control | ai-1 |  | A1:PEM-SEI_STS2_1_V_VOLT
|  | W | +3, -11 | analog in | internal slow control | ai-2 |  | A1:PEM-SEI_STS2_1_W_VOLT
|  | X | +4, -12 | analog in | pass thru to AA |  | D-sub, 9-pin, F, Connectro 1 - pin 1,6
|  | Y | +5, -13 | analog in | pass thru to AA |  | D-sub, 9-pin, F, Connectro 1 - pin 2,7
|  | Z | +6, -14 | analog in | pass thru to AA |  | D-sub, 9-pin, F, Connectro 1 - pin 3,8
| D-sub, 9-pin, F | CalSW |  | digital out | -
|  | SigSel |  | digital out | -
|  | Period |  | digital out | -
|  | Autozero |  | digital out | internal slow control | p1-0 |  | A1:PEM-SEI_STS2_1_AUTOZERO
STS-2 Interface - 2 | D-sub, 15-pin, M | U |  | analog in | internal slow control | ai-3 |  | A1:PEM-SEI_STS2_2_U_VOLT
|  | V |  | analog in | internal slow control | ai-4 |  | A1:PEM-SEI_STS2_2_V_VOLT
|  | W |  | analog in | internal slow control | ai-5 |  | A1:PEM-SEI_STS2_2_W_VOLT
|  | X |  | analog in | pass thru to AA |  | D-sub, 9-pin, F, Connectro 1 - pin 4,9
|  | Y |  | analog in | pass thru to AA |  | D-sub, 9-pin, F, Connectro 2 - pin 1,6
|  | Z |  | analog in | pass thru to AA |  | D-sub, 9-pin, F, Connectro 2 - pin 2,7
| D-sub, 9-pin, F | CalSW |  | digital out | -
|  | SigSel |  | digital out | -
|  | Period |  | digital out | -
|  | Autozero |  | digital out | internal slow control | p1-1 |  | A1:PEM-SEI_STS2_2_AUTOZERO
ISC VGA Chassis | D-sub, 37-pin, F | 24dB gain, Ch 1 |  | digital out | internal slow control | p0-0 |  | A1:PXI-LSC_VGA_CH1_GAIN_DB
|  | 12dB gain, Ch 1 |  | digital out | internal slow control | p0-1
|  | 6dB gain, Ch 1 |  | digital out | internal slow control | p0-2
|  | 3dB gain, Ch 1 |  | digital out | internal slow control | p0-3
|  | PoleZero1, Ch 1 |  | digital out | internal slow control | p0-4 |  | A1:PXI-LSC_VGA_CH1_PZ1
|  | PoleZero2, Ch 1 |  | digital out | internal slow control | p0-5
|  | PoleZero3, Ch 1 |  | digital out | internal slow control | p0-6
|  | LE, ch1 |  | digital out | internal slow control | p0-7
|  | 24dB gain, Ch 2 |  | digital out | internal slow control | p0-8
|  | 12dB gain, Ch 2 |  | digital out | internal slow control | p0-9
|  | 6dB gain, Ch 2 |  | digital out | internal slow control | p0-10
|  | 3dB gain, Ch 2 |  | digital out | internal slow control | p0-11
|  | PoleZero1, Ch 2 |  | digital out | internal slow control | p0-12
|  | PoleZero2, Ch 2 |  | digital out | internal slow control | p0-13
|  | PoleZero3, Ch 2 |  | digital out | internal slow control | p0-14
|  | LE, ch2 |  | digital out | internal slow control | p0-15
|  | 24dB gain, Ch 3 |  | digital out | internal slow control | p0-16
|  | 12dB gain, Ch 3 |  | digital out | internal slow control | p0-17
|  | 6dB gain, Ch 3 |  | digital out | internal slow control | p0-18
|  | 3dB gain, Ch 3 |  | digital out | internal slow control | p0-19
|  | PoleZero1, Ch 3 |  | digital out | internal slow control | p0-20
|  | PoleZero2, Ch 3 |  | digital out | internal slow control | p0-21
|  | PoleZero3, Ch 3 |  | digital out | internal slow control | p0-22
|  | LE, ch 3 |  | digital out | internal slow control | p0-23
|  | 24dB gain, Ch 4 |  | digital out | internal slow control | p0-24
|  | 12dB gain, Ch 4 |  | digital out | internal slow control | p0-25
|  | 6dB gain, Ch 4 |  | digital out | internal slow control | p0-26
|  | 3dB gain, Ch 4 |  | digital out | internal slow control | p0-27
|  | PoleZero1, Ch 4 |  | digital out | internal slow control | p0-28
|  | PoleZero2, Ch 4 |  | digital out | internal slow control | p0-29
|  | PoleZero3, Ch 4 |  | digital out | internal slow control | p0-30
|  | LE, ch 4 |  | digital out | internal slow control | p0-31
TTFSS - 1 | D-sub, 25-pin, MF | Comm Gain In |  | analog out | internal slow control | ao-0 |  | A1:PXI-PSL_FSS_LASER_A_COMM_GAIN
|  | Offset In |  | analog out | internal slow control | ao-1 |  | A1:PXI-PSL_FSS_LASER_A_OFFSET
|  | Fast Gain In |  | analog out | internal slow control | ao-2 |  | A1:PXI-PSL_FSS_LASER_A_FAST_GAIN
|  | Slow In |  | analog out | internal slow control | ao-3 |  | A1:PXI-PSL_FSS_LASER_A_SLOW_GAIN
|  | Slow Out |  | analog in |  | ai-6 |  | A1:PXI-PSL_FSS_LASER_A_SLOW_OUT
|  | LO mon |  | analog in |  | ai-7 |  | A1:PXI-PSL_FSS_LASER_A_LO_OUT
|  | Mixer mon |  | analog in |  | ai-8 |  | A1:PXI-PSL_FSS_LASER_A_MIXER_OUT
|  | EOM mon |  | analog in |  | ai-9 |  | A1:PXI-PSL_FSS_LASER_A_EOM_OUT
|  | Fast mon |  | analog in |  | ai-10 |  | A1:PXI-PSL_FSS_LASER_A_FAST_OUT
|  | Slow Enable |  | digital out |  | p1-2 |  | A1:PXI-PSL_FSS_LASER_A_SLOW_EN
|  | T1 Enable |  | digital out |  | p1-3 |  | A1:PXI-PSL_FSS_LASER_A_TEST1_EN
|  | Ramp Enable |  | digital out |  | p1-4 |  | A1:PXI-PSL_FSS_LASER_A_RAMP_EN
|  | T2 Enable |  | digital out |  | p1-5 |  | A1:PXI-PSL_FSS_LASER_A_TEST2_EN
|  | Additive Offset Enable |  | digital out |  | p1-6 |  | A1:PXI-PSL_FSS_LASER_A_AO_EN
|  | Remote mon |  | digital in |  | p1-7
ai-11
ai-12
ai-13
ai-14
ai-15
PXI6229 - Unit 2
STS-2 Interface - 3 | D-sub, 15-pin, M | U |  | analog in | internal slow control | ai-0 |  | A1:PEM-SEI_STS2_3_U_VOLT
|  | V |  | analog in | internal slow control | ai-1 |  | A1:PEM-SEI_STS2_3_V_VOLT
|  | W |  | analog in | internal slow control | ai-2 |  | A1:PEM-SEI_STS2_3_W_VOLT
|  | X |  | analog in | pass thru to AA |  | D-sub, 9-pin, MF, Connectro 2 - pin 3,8
|  | Y |  | analog in | pass thru to AA |  | D-sub, 9-pin, MF, Connectro 2 - pin 4,9
|  | Z |  | analog in | pass thru to AA |  | D-sub, 9-pin, MF, Connectro 3 - pin 1,6
| D-sub, 9-pin, F | CalSW |  | digital out | -
|  | SigSel |  | digital out | -
|  | Period |  | digital out | -
|  | Autozero |  | digital out | internal slow control | p1-0 |  | A1:PEM-SEI_STS2_3_AUTOZERO
STS-2 Interface - 4 | D-sub, 15-pin, M | U |  | analog in | internal slow control | ai-3 |  | A1:PEM-SEI_STS2_4_U_VOLT
|  | V |  | analog in | internal slow control | ai-4 |  | A1:PEM-SEI_STS2_4_V_VOLT
|  | W |  | analog in | internal slow control | ai-5 |  | A1:PEM-SEI_STS2_4_W_VOLT
|  | X |  | analog in | pass thru to AA |  | D-sub, 9-pin, MF, Connectro 3 - pin 2,7
|  | Y |  | analog in | pass thru to AA |  | D-sub, 9-pin, MF, Connectro 3 - pin 3,8
|  | Z |  | analog in | pass thru to AA |  | D-sub, 9-pin, MF, Connectro 3 - pin 4,9
| D-sub, 9-pin, F | CalSW |  | digital out | -
|  | SigSel |  | digital out | -
|  | Period |  | digital out | -
|  | Autozero |  | digital out | internal slow control | p1-1 |  | A1:PEM-SEI_STS2_4_AUTOZERO
TTFSS - 2 | D-sub, 25-pin, MF | Comm Gain In |  | analog out | internal slow control | ao-0 |  | A1:PXI-PSL_FSS_LASER_B_COMM_GAIN
|  | Offset In |  | analog out | internal slow control | ao-1 |  | A1:PXI-PSL_FSS_LASER_B_OFFSET
|  | Fast Gain In |  | analog out | internal slow control | ao-2 |  | A1:PXI-PSL_FSS_LASER_B_FAST_GAIN
|  | Slow In |  | analog out | internal slow control | ao-3 |  | A1:PXI-PSL_FSS_LASER_B_SLOW_GAIN
|  | Slow Out |  | analog in |  | ai-6 |  | A1:PXI-PSL_FSS_LASER_B_SLOW_OUT
|  | LO mon |  | analog in |  | ai-7 |  | A1:PXI-PSL_FSS_LASER_B_LO_OUT
|  | Mixer mon |  | analog in |  | ai-8 |  | A1:PXI-PSL_FSS_LASER_B_MIXER_OUT
|  | EOM mon |  | analog in |  | ai-9 |  | A1:PXI-PSL_FSS_LASER_B_EOM_OUT
|  | Fast mon |  | analog in |  | ai-10 |  | A1:PXI-PSL_FSS_LASER_B_FAST_OUT
|  | Slow Enable |  | digital out |  | p1-2 |  | A1:PXI-PSL_FSS_LASER_B_SLOW_EN
|  | T1 Enable |  | digital out |  | p1-3 |  | A1:PXI-PSL_FSS_LASER_B_TEST1_EN
|  | Ramp Enable |  | digital out |  | p1-4 |  | A1:PXI-PSL_FSS_LASER_B_RAMP_EN
|  | T2 Enable |  | digital out |  | p1-5 |  | A1:PXI-PSL_FSS_LASER_B_TEST2_EN
|  | Additive Offset Enable |  | digital out |  | p1-6 |  | A1:PXI-PSL_FSS_LASER_B_AO_EN
|  | Remote mon |  | digital in |  | p1-7
Temperature Sensor - 1 | D-sub, 9-pin, F | RTS |  | analog in |  | ai-11
|  | RTS |  | analog in |  | ai-12
|  | RTS |  | analog in |  | ai-13
|  | +5V |  | +5V out
Temperature Sensor - 2 | D-sub, 9-pin, F | RTS |  | analog in |  | ai-14
|  | RTS |  | analog in |  | ai-15
|  | RTS |  | analog in
|  | +5V |  | +5V out

## Sheet2
Gain |  |  |  |  | 37-pin D-Sub Digital Input - VGA
0 |  |  |  |  | 37 pin sub-D | ribbon cable wire color | VGA Signals | VGA Signals
3 |  |  |  |  | 1 | black | GND
6 |  |  |  |  | 20 | white |  | GND
9 |  |  |  |  | 2 | grey | BI-0
12 |  |  |  |  | 21 | purple |  | BI-16
15 |  |  |  |  | 3 | blue | BI-1
18 |  |  |  |  | 22 | green |  | BI-17
21 |  |  |  |  | 4 | yellow | BI-2
24 |  |  |  |  | 23 | orange |  | BI-18
27 |  |  |  |  | 5 | red | BI-3
30 |  |  |  |  | 24 | brown |  | BI-19
33 |  |  |  |  | 6 | black | BI-4
36 |  |  |  |  | 25 | white |  | BI-20
39 |  |  |  |  | 7 | grey | BI-5
42 |  |  |  |  | 26 | purple |  | BI-21
45 |  |  |  |  | 8 | blue | BI-6
[5 empty] | 27 | green |  | BI-22
gain | 3 |  |  |  | 9 | yellow | BI-7
[5 empty] | 28 | orange |  | BI-23
|  |  | bit pattern | decimal | 10 | red | BI-8
bit 0 | 24 | 0 | 0 | 0 | 29 | brown |  | BI-24
bit 1 | 12 | 0 | 0 | 0 | 11 | black | BI-9
bit 2 | 6 | 0 | 0 | 0 | 30 | white |  | BI-25
bit 3 | 3 | 0 | 0 | 0 | 12 | grey | BI-10
bit 4 | 0 | 0 | 0 | 0 | 31 | purple |  | BI-26
bit 5 | 0 | 0 | 0 | 0 | 13 | blue | BI-11
bit 6 | 0 | 0 | 0 | 0 | 32 | green |  | BI-27
bit 7 | 1 | 1 | 1 | 128 | 14 | yellow | BI-12
[5 empty] | 33 | orange |  | BI-28
|  |  |  | 128 | 15 | red | BI-13
[5 empty] | 34 | brown |  | BI-29
[5 empty] | 16 | black | BI-14
[5 empty] | 35 | white |  | BI-30
[5 empty] | 17 | grey | BI-15
[5 empty] | 36 | purple |  | BI-31
[5 empty] | 18 | blue | +15V
[5 empty] | 37 | green |  | +15V
[5 empty] | 19 | yellow | NC

## Sheet3
ADC Channels | 34 | ACROMAG |  |  | QTY
STS-2-A | 3 | XT1111 | 16-channel IO |  | 6
STS-2-B | 3 | XT1221 | 8-channel diff AI |  | 5
STS2-C | 3 | XT1541 | 8-channel AO |  | 1
STS-2-D | 3 | 966EN-4006 | 6-channel RTD/Resistance Input |  | 1
TTSFF-A | 5
TTSFF-B | 5
T240-A | 4
T240-B | 4 | SEI Slow |  |  | QTY
T240-C | 4 | XT1111 | 16-channel IO |  | 4
|  | XT1221 | 8-channel diff AI |  | 3
DAC Channels | 8 | XT1541 | 8-channel AO |  | 0
TTSFF-A | 4 | 966EN-4006 | 6-channel RTD/Resistance Input |  | 1
TTSFF-B | 4
Digital Out | 76
STS-2-A | 4 | ISC Slow |  |  | Qty
STS-2-B | 4 | XT1111 | 16-channel IO |  | 3
STS-2-C | 4 | XT1221 | 8-channel diff AI |  | 1
STS-2-D | 4 | XT1541 | 8-channel AO |  | 1
T240-A | 6 | 966EN-4006 | 6-channel RTD/Resistance Input |  | 0
T240-B | 6
T240-C | 6
VGA -Chassis | 32 | Hardware
TTSFF-A | 5 | ATF Wiki Hardware listing |  | https://nodus.ligo.caltech.edu:30889/ATFWiki/doku.php?id=main:resources:computing:front_panel
TTSFF-B | 5 | 4U Chassis | http://au.element14.com/schroff/20860-612/rack-multipac-pro-4u-340-d-plain/dp/1816047
|  | subD Terminals |  | http://www.ebay.com/itm/Slim-Right-Angle-D-039-SUB-Header-Breakout-Board-Terminal-Block-DSUB-Connector-/201456303236
|  | BNC |  | http://au.element14.com/amphenol-rf/031-10-rfxg1/connector-bnc-bhd-jack-str-50/dp/2396249
Digital In | 17 | Ethernet feedthrough |  | http://au.element14.com/l-com/ecf504-sc5e/adaptor-rj45-jack-rj45-jack-coupler/dp/1704447?ost=21K6038&searchView=table&iscrfnonsku=false&ddkey=http%3Aen-AU%2FElement14_Australia%2Fsearch
T240-A | 5 |  |  | http://www.l-com.com/ethernet-cat5e-rj45-coupler-shielded-8x8-panel-mount-style
T240-B | 5 | Cat5E patch cable |  | http://au.element14.com/videk/2965-0-3b/patch-lead-cat5e-blue-0-3m/dp/1526152
T240-C | 5
TTSFF-A | 1
TTSFF-B | 1
Temp Sens | 6
Temp-A | 3
Temp-B | 3